## Sheet1
Product | SKU | Brand | MfrPartNo | Attributes | Description
Plummer Block Housing | 104A2102 | SKF | SE511-609K7 | Bolt Hole Centre Distances 210 MM, Height Centre 70 MM, Net Weight 5.46 KG | Easy installation, Reinforced design,, High load carrying capacity, Relubrication facility as standard, Condition monitoring options, Wide range of sealing solutions, K7 special fit for fan applications
Plummer Block Housing | 45026245 | SKF | SE509 | Bolt Hole Centre Distances 150 MM, Height Centre 60 MM, Net Weight 2.53 KG | Easy installation, Reinforced design,, High load carrying capacity, Relubrication facility as standard, Condition monitoring options, Wide range of sealing solutions, K7 special fit for fan applications
Plummer Block Housing | 104A2394 | SKF | SE510-608 | Bolt Hole Centre Distances 130 MM, Height Centre 50 MM, Net Weight 2.23 KG | Easy installation, Reinforced design,, High load carrying capacity, Relubrication facility as standard, Condition monitoring options, Wide range of sealing solutions, K7 special fit for fan applications
Plummer Block Housing | 104A2103 | SKF | SE 511-609 | Bolt Hole Centre Distances 120 MM, Height Centre 40 MM, Net Weight 2.03 KG | Easy installation, Reinforced design,, High load carrying capacity, Relubrication facility as standard, Condition monitoring options, Wide range of sealing solutions, K7 special fit for fan applications
Plummer Block Housing | 2516531 | SKF | SE513-611:SKF | Bolt Hole Centre Distances 110 MM, Height Centre 30 MM, Net Weight 1.83 KG | Easy installation, Reinforced design,, High load carrying capacity, Relubrication facility as standard, Condition monitoring options, Wide range of sealing solutions, K7 special fit for fan applications
Needle Roller Bearing | 100A7224 | SKF | NKX 15 Z | Bore Diameter (d;dw;Di) 15 MM, Enveloping Circle Diameter (Fw) 15 MM, Net Weight0.047 KG, Outer Diameter (D;Dg;Do) 24 MM, Type Series (Level 1) NAX/NAXK/NKX, Width Outer Ring (C) 23 MM
Needle Roller Bearing | 100A7230 | SKF | NKX 30 Z | Bore Diameter (d;dw;Di) 30 MM, Enveloping Circle Diameter (Fw) 30 MM, Net Weight0.148 KG, Outer Diameter (D;Dg;Do) 42 MM, Type Series (Level 1) NAX/NAXK/NKX, Width Outer Ring (C) 30 MM
Needle Roller Bearing | 101A0081 | INA | NKX 40 Z | Bore Diameter (d;dw;Di) 40 MM, Enveloping Circle Diameter (Fw) 40 MM, Net Weight0.128 KG, Outer Diameter (D;Dg;Do) 12 MM, Type Series (Level 1) NAX/NAXK/NKX, Width Outer Ring (C) 20 MM
Needle Roller Bearing | 100A7224 | INA | NKX 50 Z | Bore Diameter (d;dw;Di) 50 MM, Enveloping Circle Diameter (Fw) 50 MM, Net Weight0.1278 KG, Outer Diameter (D;Dg;Do) 52 MM, Type Series (Level 1) NAX/NAXK/NKX, Width Outer Ring (C) 50 MM
Radial Spherical Bearings | 80213029 | SKF | SKF GE 10C | Bore Diameter (d;dw;Di) 100 MM, Net Weight 4.142 KG, Outer Diameter (D;Dg;Do) 150 MM, Type Series (Level 1) GE, Type Series (Level 2) GE..TXA-2LS, Width Inner Ring (B) 70 MM
Spherical Plain Bearing | 132A3033 | SKF | GE 100ES-2RS | Bore Diameter (d;dw;Di) 90 MM, Net Weight 3.142 KG, Outer Diameter (D;Dg;Do) 140 MM, Type Series (Level 1) GE, Type Series (Level 2) GE..TXA-2LS, Width Inner Ring (B) 60 MM
Radial Bearings | 105A9063 | SKF | GE 100TXA-2LS | Bore Diameter (d;dw;Di) 80 MM, Net Weight 2.142 KG, Outer Diameter (D;Dg;Do) 130 MM, Type Series (Level 1) GE, Type Series (Level 2) GE..TXA-2LS, Width Inner Ring (B) 50 MM
Thrust Ball Bearing | 102A6576 | SKF | 51140 M | Bore Diameter (d;dw;Di) 200 MM, Inner Diameter Housing Washer (D1) 203 MM, Net Weight 4.178 KG, Outer Diameter (D;Dg;Do) 250 MM, Outer Diameter Shaft Washer (d1) 247 MM, Total Height37 MM, Type Series (Level 1) 51100, Type Series (Level 2 )51140
Gear Pump | 155A8267 | PARKER HANNIFIN | 3339111325 | Direction of RotationClockwise (CW), Flange Mounting98.4x128.2 - Ø50.77 rectangular, Maximum Working Pressure (Bar) 160, Max Speed (RPM) 2400, Pump Displacement (cc per rev) 70, | PGP517 - D7
Gear Pump | 155A8292 | PARKER HANNIFIN | 339111329 | Direction of RotationClockwise (CW), Flange Mounting98.4x128.2 - Ø50.77 rectangular, Maximum Working Pressure (Bar) 250, Max Speed (RPM) 3300, Pump Displacement (cc per rev) 23 | PGP517 - D7
Gear Pump | 155A8266 | PARKER HANNIFIN | 3339111331 | Direction of RotationClockwise (CW), Flange Mounting98.4x128.2 - Ø50.77 rectangular, Maximum Working Pressure (Bar) 250, Max Speed (RPM) 3100, Pump Displacement (cc per rev) 28 | PGP517 - D7
Transfer Pump | 651193 | HILL PUMPS | P925-AAA |  | For transferring oils, and mild chemicals from small and large drums, Self-priming polypropylene pistonless displacement pump with nitrile seals, Discharge approximately 250ml per stroke, 2in BSP fitting, with 55//65mm screw neck and trisure thread adaptors, Hose adaptor and anti-drip nozzle, Telescopic dip-tube 400-915mm
Oil Safe Pump | 1249251 | OIL SAFE | OL102000 |  | This down-stroke discharge pump delivers 1 litre for approximately 14 strokes. Match with an Oil Safe™ utility lid and a 3, 5 or 10 litre/US Quart Oil Safe™ drum. Supplied with an outlet hose and anti-drip nozzle.
Hyd Pump | 184097 | SKF | 729124 | ConnectionG 1/4 quick connection, Length1500 MM, Net Weight3.5 KG | Suitable for use with hydraulic nuts (HMV 54E) and for mounting and dismounting bearings or components where a maximum pressure of 100 MPa is required. The pump is supplied with 1,500mm pressure hose, quick connect coupling and mating nipple and pressure gauge. The pump is filled with SKF mounting fluid LHMF 300 and is supplied with an extra litre of fluid.